## Sheet1
SCULPT-AB-Board BOM
Item # | *Designator | *Qty | Manufacturer | *Mfg Part # | Description / Value | *Package/Footprint | Type | Your Instructions / Notes
1 | C1,C3 | 2 |  | C1710 | 10n | Capacitor_SMD:C_0805_2012Metric
2 | C2,C7,C8 | 3 |  | C28323 | 1u | Capacitor_SMD:C_0805_2012Metric
3 | C4,C5,C6 | 3 |  | C49678 | 100n | Capacitor_SMD:C_0805_2012Metric
4 | C9 | 1 |  |  | ext | Capacitor_THT:C_Radial_D6.3mm_H11.0mm_P2.50mm |  | DNP
5 | D1,D2,D3,D4,D6,D7,D8,D9,D11,D12,D13,D14,D15,D16 | 14 |  | C917117 | 1N4148 | Diode_SMD:D_SOD-323_HandSoldering
6 | D5,D10 | 2 |  |  | LED | LED_THT:LED_D3.0mm |  | DNP
7 | J4,J5,J6,J7,J8,J9 | 6 |  |  | AudioJack2 | Library:MonoTRS |  | DNP
8 | J15 | 1 |  |  | Conn_02x05_Odd_Even | Connector_IDC:IDC-Header_2x05_P2.54mm_Vertical |  | DNP
9 | Q3,Q4,Q5 | 3 |  | C475630 | BC847 | Package_TO_SOT_SMD:SOT-23
10 | R1,R4,R16 | 3 |  | C2930202 | 47k | Resistor_SMD:R_0805_2012Metric
11 | R2,R10,R14,R19,R21,R29,R30,R32 | 8 |  | C2907217 | 100k | Resistor_SMD:R_0805_2012Metric
12 | R3,R7,R8,R13,R15,R17,R18,R23,R27 | 9 |  | C17414 | 10k | Resistor_SMD:R_0805_2012Metric
13 | R5 | 1 |  | C17408 | 100R | Resistor_SMD:R_0805_2012Metric
14 | R12,R20 | 2 |  | C95781 | 1k | Resistor_SMD:R_0805_2012Metric
15 | R22 | 1 |  | C2933415 | 33k | Resistor_SMD:R_0805_2012Metric
16 | R24 | 1 |  | C114561 | 2k2 | Resistor_SMD:R_0805_2012Metric
17 | R25 | 1 |  | C2907326 | 4k7 | Resistor_SMD:R_0805_2012Metric
18 | RV1,RV2,RV3,RV4 | 4 |  |  | 100k | Potentiometer_THT:Potentiometer_Alpha_RD901F-40-00D_Single_Vertical |  | DNP
19 | SW1 | 1 |  |  | SW_SPDT | Library:Switch |  | DNP
20 | U1 | 1 |  | C12594 | TL074 | Package_SO:SOIC-14_3.9x8.7mm_P1.27mm
21 | U2 | 1 |  | C67473 | TL072 | Package_SO:SOIC-8_3.9x4.9mm_P1.27mm
22 | U4 | 1 |  | C54755 | 4066 | Package_SO:SOIC-14_3.9x8.7mm_P1.27mm
Need a quick and accurante quote? Need an efficient production? Please read SMT Ordering Necessary Files & Info in 1 minute. Thank you very much!
Click for Instructions on How to Create a BOM